## Лист1
вых | вх
18 | 9
3
4 | 1
3
19 | 2
12
20
14
11 | 5
8
14
10
17
15
16
7
13
6
16
23
22
21
24
29 | 30

## Лист2
board № |  |  | 27 | 26 | 0 | 1 | 24 | 23 | 3 | 21 | 14 | 44 | 16 | 45
| teensy pin |  | B7 | B6 | D0 | D1 | B4 | B3 | D3 | B1 | C4 | F6 | C6 | F7
|  | FPC pin | 1 | 2 | 3 | 5 | 6 | 8 | 9 | 12 | 30 (ground) | 33 | 34 | 35
25 | B5 | 4 | shift-l |  | shift-r
2 | D2 | 7 | tab |  | z | a | 1 | q | ` | esc
22 | B2 | 10 | y | n | m | j | 7 | u | 6 | h
4 | D4 | 11 | f3 |  | c | d | 3 | e | f2 | f4
5 | D5 | 13 | caps-lck |  | x | s | 2 | w | f1 | \
20 | B0 | 14 | t | b | v | f | 4 | r | 5 | g
6 | D6 | 15 | f7 |  | period | l | 9 | o | f8
19 | E7 | 16 | [ | / | слева от энтера | ; | 0 | p | - | '
7 | D7 | 17 | ] | comma | comma | k | 8 | i | = | f6
18 | E6 | 18 |  |  | cntrl-r |  |  |  | cntrl-l
8 | E0 | 19 |  | alt-r |  |  | prt-sc |  |  | alt-l
9 | E1 | 20 | gui | arrow-r |  |  | f12 |  | insert
38 | F0 | 21 |  | arrow-l |  |  | end |  | home | arrow-u
10 | C0 | 22 |  | arrow-d |  |  | f11 |  | delete
39 | F1 | 23 | bckspace | space | enter |  | f10 |  | f9 | f5
11 | C1 | 24 |  |  |  |  | pg-dn |  | pg-up
42 | F4 | 29 | [8 empty] | fn
15 | C5 | 32 (ground) | [9 empty] | left TP mouse key | right TP mouse key | middle TP mouse key
12 | C2 | 26 | fnlock led |  | строк | 17
41 | F3 | 27 | mute led |  | столбцов | 9
13 | C3 | 28 | micmute led
43 | F5 | 31 | caps led
40 | F2 | 25 | 3.3v
1 pin on TP is power

## Лист2 (2)
board № |  |  | 27 | 26 | 0 | 1 | 24 | 23 | 3 | 21 | 14 | 44 | 16 | 45
| teensy pin |  | B7 | B6 | D0 | D1 | B4 | B3 | D3 | B1 | C4 | F6 | C6 | F7
|  | FPC pin | 1 | 2 | 3 | 5 | 6 | 8 | 9 | 12 | 30 (ground) | 33 | 34 | 35
25 | B5 | 4 | 0 | 0 | 0 | 0 | 0 | 0 | 0 | 0 | 0
2 | D2 | 7 | KEY_TAB | 0 | KEY_Z | KEY_A | KEY_1 | KEY_Q | KEY_TILDE | KEY_ESC | 0
22 | B2 | 10 | KEY_Y | KEY_N | KEY_M | KEY_J | KEY_7 | KEY_U | KEY_6 | KEY_H | 0
4 | D4 | 11 | KEY_F3 | 0 | KEY_C | KEY_D | KEY_3 | KEY_E | KEY_F2 | KEY_F4 | 0
5 | D5 | 13 | KEY_CAPS_LOCK | 0 | KEY_X | KEY_S | KEY_2 | KEY_W | KEY_F1 | KEY_BACKSLASH | 0
20 | B0 | 14 | KEY_T | KEY_B | KEY_V | KEY_F | KEY_4 | KEY_R | KEY_5 | KEY_G | 0
6 | D6 | 15 | KEY_F7 | 0 | KEY_PERIOD | KEY_L | KEY_9 | KEY_O | KEY_F8 | 0 | 0
19 | E7 | 16 | KEY_LEFT_BRACE | KEY_SLASH | KEY_PERIOD | KEY_SEMICOLON | KEY_0 | KEY_P | KEY_MINUS | KEY_QUOTE | 0
7 | D7 | 17 | KEY_RIGHT_BRACE | 0 | KEY_COMMA | KEY_K | KEY_8 | KEY_I | KEY_EQUAL | KEY_F6 | 0
18 | E6 | 18 | 0 | 0 | 0 | 0 | 0 | 0 | 0 | 0 | 0
8 | E0 | 19 | 0 | 0 | 0 | 0 | KEY_PRINTSCREEN | 0 | 0 | 0 | 0
9 | E1 | 20 | 0 | KEY_RIGHT | 0 | 0 | KEY_F12 | 0 | KEY_INSERT | 0 | 0
38 | F0 | 21 | 0 | KEY_LEFT | 0 | 0 | KEY_END | 0 | KEY_HOME | KEY_UP | 0
10 | C0 | 22 | 0 | KEY_DOWN | 0 | 0 | KEY_F11 | 0 | KEY_DELETE | 0 | 0
39 | F1 | 23 | KEY_BACKSPACE | KEY_SPACE | KEY_ENTER | 0 | KEY_F10 | 0 | KEY_F9 | KEY_F5 | 0
11 | C1 | 24 | 0 | 0 | 0 | 0 | KEY_PAGE_DOWN | 0 | KEY_PAGE_UP | 0 | 0
42 | F4 | 29 | 0 | 0 | 0 | 0 | 0 | 0 | 0 | 0 | 0
15 | C5 | 32 (ground) | [9 empty] | left TP mouse key | right TP mouse key | middle TP mouse key
12 | C2 | 26 | fnlock led |  | строк | 17
41 | F3 | 27 | mute led |  | столбцов | 9
13 | C3 | 28 | micmute led
43 | F5 | 31 | caps led

## Лист2 (4)
board № |  |  | 27 | 26 | 0 | 1 | 24 | 23 | 3 | 21 | 14 | 44 | 16 | 45
| teensy pin |  | B7 | B6 | D0 | D1 | B4 | B3 | D3 | B1 | C4 | F6 | C6 | F7
|  | FPC pin | 1 | 2 | 3 | 5 | 6 | 8 | 9 | 12 | 30 (ground) | 33 | 34 | 35
25 | B5 | 4 | 0 | 0 | 0 | 0 | 0 | 0 | 0 | 0 | 0
2 | D2 | 7 | KEY_TAB | 0 | KEY_Z | KEY_A | KEY_1 | KEY_Q | KEY_TILDE | KEY_ESC | 0
22 | B2 | 10 | KEY_Y | KEY_N | KEY_M | KEY_J | KEY_7 | KEY_U | KEY_6 | KEY_H | 0
4 | D4 | 11 | KEY_MEDIA_VOLUME_INC | 0 | KEY_C | KEY_D | KEY_3 | KEY_E | KEY_MEDIA_VOLUME_DEC | 0 | 0
5 | D5 | 13 | KEY_CAPS_LOCK | 0 | KEY_X | KEY_S | KEY_2 | KEY_W | KEY_MEDIA_MUTE | KEY_BACKSLASH | 0
20 | B0 | 14 | KEY_T | KEY_B | KEY_V | KEY_F | KEY_4 | KEY_R | KEY_5 | KEY_G | 0
6 | D6 | 15 | 0 | 0 | KEY_PERIOD | KEY_L | KEY_9 | KEY_O | 0 | 0 | 0
19 | E7 | 16 | KEY_LEFT_BRACE | KEY_SLASH | KEY_PERIOD | KEY_SEMICOLON | KEY_0 | KEY_P | KEY_MINUS | KEY_QUOTE | 0
7 | D7 | 17 | KEY_RIGHT_BRACE | 0 | KEY_COMMA | KEY_K | KEY_8 | KEY_I | KEY_EQUAL | 0 | 0
18 | E6 | 18 | 0 | 0 | 0 | 0 | 0 | 0 | 0 | 0 | 0
8 | E0 | 19 | 0 | 0 | 0 | 0 | KEY_PRINTSCREEN | 0 | 0 | 0 | 0
9 | E1 | 20 | 0 | KEY_RIGHT | 0 | 0 | 0 | 0 | KEY_INSERT | 0 | 0
38 | F0 | 21 | 0 | KEY_LEFT | 0 | 0 | KEY_END | 0 | KEY_HOME | KEY_UP | 0
10 | C0 | 22 | 0 | KEY_DOWN | 0 | 0 | 0 | 0 | KEY_DELETE | 0 | 0
39 | F1 | 23 | KEY_BACKSPACE | KEY_SPACE | KEY_ENTER | 0 | 0 | 0 | 0 | 0 | 0
11 | C1 | 24 | 0 | 0 | 0 | 0 | KEY_PAGE_DOWN | 0 | KEY_PAGE_UP | 0 | 0
42 | F4 | 29 | 0 | 0 | 0 | 0 | 0 | 0 | 0 | 0 | 0
15 | C5 | 32 (ground) | [9 empty] | left TP mouse key | right TP mouse key | middle TP mouse key
12 | C2 | 26 | fnlock led |  | строк | 17
41 | F3 | 27 | mute led |  | столбцов | 9
13 | C3 | 28 | micmute led
43 | F5 | 31 | caps led

## Лист2 (3)
board № |  |  | 27 | 26 | 0 | 1 | 24 | 23 | 3 | 21 | 14 | 44 | 16 | 45
| teensy pin |  | B7 | B6 | D0 | D1 | B4 | B3 | D3 | B1 | C4 | F6 | C6 | F7
|  | FPC pin | 1 | 2 | 3 | 5 | 6 | 8 | 9 | 12 | 30 (ground) | 33 | 34 | 35
25 | B5 | 4 | MODIFIERKEY_SHIFT | 0 | MODIFIERKEY_RIGHT_SHIFT | 0 | 0 | 0 | 0 | 0 | 0
2 | D2 | 7 | 0 | 0 | 0 | 0 | 0 | 0 | 0 | 0 | 0
22 | B2 | 10 | 0 | 0 | 0 | 0 | 0 | 0 | 0 | 0 | 0
4 | D4 | 11 | 0 | 0 | 0 | 0 | 0 | 0 | 0 | 0 | 0
5 | D5 | 13 | 0 | 0 | 0 | 0 | 0 | 0 | 0 | 0 | 0
20 | B0 | 14 | 0 | 0 | 0 | 0 | 0 | 0 | 0 | 0 | 0
6 | D6 | 15 | 0 | 0 | 0 | 0 | 0 | 0 | 0 | 0 | 0
19 | E7 | 16 | 0 | 0 | 0 | 0 | 0 | 0 | 0 | 0 | 0
7 | D7 | 17 | 0 | 0 | 0 | 0 | 0 | 0 | 0 | 0 | 0
18 | E6 | 18 | 0 | 0 | MODIFIERKEY_RIGHT_CTRL | 0 | 0 | 0 | MODIFIERKEY_CTRL | 0 | 0
8 | E0 | 19 | 0 | MODIFIERKEY_RIGHT_ALT | 0 | 0 | 0 | 0 | 0 | MODIFIERKEY_ALT | 0
9 | E1 | 20 | MODIFIERKEY_GUI | 0 | 0 | 0 | 0 | 0 | 0 | 0 | 0
38 | F0 | 21 | 0 | 0 | 0 | 0 | 0 | 0 | 0 | 0 | 0
10 | C0 | 22 | 0 | 0 | 0 | 0 | 0 | 0 | 0 | 0 | 0
39 | F1 | 23 | 0 | 0 | 0 | 0 | 0 | 0 | 0 | 0 | 0
11 | C1 | 24 | 0 | 0 | 0 | 0 | 0 | 0 | 0 | 0 | 0
42 | F4 | 29 | 0 | 0 | 0 | 0 | 0 | 0 | 0 | 0 | MODIFIERKEY_FN
15 | C5 | 32 (ground) | [9 empty] | left TP mouse key | right TP mouse key | middle TP mouse key
12 | C2 | 26 | fnlock led |  | строк | 17
41 | F3 | 27 | mute led |  | столбцов | 9
13 | C3 | 28 | micmute led
43 | F5 | 31 | caps led

## Лист2 (5)
board № |  |  | 27 | 26 | 0 | 1 | 24 | 23 | 3 | 21 | 14 | 44 | 16 | 45
| teensy pin |  | B7 | B6 | D0 | D1 | B4 | B3 | D3 | B1 | C4 | F6 | C6 | F7
|  | FPC pin | 1 | 2 | 3 | 5 | 6 | 8 | 9 | 12 | 30 (ground) | 33 | 34 | 35
25 | B5 | 4 | 0 | 0 | 0 | 0 | 0 | 0 | 0 | 0 | 0
2 | D2 | 7 | 0 | 0 | 0 | 0 | 0 | 0 | 0 | 0 | 0
22 | B2 | 10 | 0 | 0 | 0 | 0 | 0 | 0 | 0 | 0 | 0
4 | D4 | 11 | KEY_MEDIA_VOLUME_INC | 0 | 0 | 0 | 0 | 0 | KEY_MEDIA_VOLUME_DEC | 0 | 0
5 | D5 | 13 | 0 | 0 | 0 | 0 | 0 | 0 | KEY_MEDIA_MUTE | 0 | 0
20 | B0 | 14 | 0 | 0 | 0 | 0 | 0 | 0 | 0 | 0 | 0
6 | D6 | 15 | 0 | 0 | 0 | 0 | 0 | 0 | 0 | 0 | 0
19 | E7 | 16 | 0 | 0 | 0 | 0 | 0 | 0 | 0 | 0 | 0
7 | D7 | 17 | 0 | 0 | 0 | 0 | 0 | 0 | 0 | 0 | 0
18 | E6 | 18 | 0 | 0 | 0 | 0 | 0 | 0 | 0 | 0 | 0
8 | E0 | 19 | 0 | 0 | 0 | 0 | 0 | 0 | 0 | 0 | 0
9 | E1 | 20 | 0 | 0 | 0 | 0 | 0 | 0 | 0 | 0 | 0
38 | F0 | 21 | 0 | 0 | 0 | 0 | 0 | 0 | 0 | 0 | 0
10 | C0 | 22 | 0 | 0 | 0 | 0 | 0 | 0 | 0 | 0 | 0
39 | F1 | 23 | 0 | 0 | 0 | 0 | 0 | 0 | 0 | 0 | 0
11 | C1 | 24 | 0 | 0 | 0 | 0 | 0 | 0 | 0 | 0 | 0
42 | F4 | 29 | 0 | 0 | 0 | 0 | 0 | 0 | 0 | 0 | 0
15 | C5 | 32 (ground) | [9 empty] | left TP mouse key | right TP mouse key | middle TP mouse key
12 | C2 | 26 | fnlock led |  | строк | 17
41 | F3 | 27 | mute led |  | столбцов | 9
13 | C3 | 28 | micmute led
43 | F5 | 31 | caps led